## Tach Pinout
Marking	Wire Color (93)	Connection
G	Black	GND
1	Green/White	VR sensor input
+	Blue	+12V

## Circular Cluster Connector
Connector Pos	Color (Diagram)	Color (JY 93 Cluster)	Function	Warning Light (if applicable)	Gauge (if applicable)
1	Green	Gray	Brake Fail Switch	Brake Failure
2	Yellow	Yellow	Temp Sensor	N/A	Coolant Temp
3	White/Red	White/Red	Step Relay (?)	High Beam On/Off
4	Brown/Black	Brown/Black	SRS Ctrl Unit	SRS Warning (?)
5	Black	Black	Oil Pressure Sensor	Low Oil Pressure
6	Blue/Black	Blue/Black	Fuel Injection ECU
7	Blue	Blue	DIR SW	Right Blinker
8	Blue/Green	Blue/Green	DIR SW	Left Blinker
9	Green	Green	Fuse #8 (power)
10	Brown	Brown	Convenience Lights
11	Red	Red	Alternator	Low Voltage/Battery
12	Blue/Yellow	Blue/Yellow	Blub Failure Sensor	Bulb Failure

## C Shaped Connected
Connector Pos	Color (Diagram)	Color (JY 93 Cluster)	Function	Warning Light (if applicable)	Gauge (if applicable)
1	Gray/White	Gray/White	Fuel Sensor		Fuel
2	Brown	Brown	Parking Brake Switch	Parking Brake
NC	N/A	N/A	N/A
A	Gray	Not Present	Fuse #16 (+12V)
3	Green	Green	ABS Control Unit	ABS
4	Black	Black	GND